## serial protocol
| Protocol | Asynchronous serial interface
| Baud Rate | 9600 baud
| #Start bits | 1
| #Data bits | 8
| #Stop bits | 1
| Parity | None
the serial interfast is : TTL voltage, 5V
Host sent
start | status | Command code | length | data | checksum | end
0xdd | 0xA5 --read | register address | data length, excluding itself | Data content, if length is 0, here skipped | (data + length + command code) checksum, then Complement, then add 1, high bit first, low bit last | 0x77
0x5A --write
read 03: Read basic information and status
read 04: Read the battery voltage
read 05: Read the BMS hardware version number
The host computer sends read basic information command (0x03)
0xdd | 0xa5 | 0x03 | 0 | -- | checksum | 0x77
BMS response：
0xdd | 0xa5 | status，0 is correct， | data length, excluding itself，(response write command, the lenth is 0) | Data content, if length is 0, here skipped | checksum | 0x77
|  | if error return 0x80 | 0 |  | checksum | 0x77
| Data content | byte size | Explain
| total voltage | 2BYTE,Unit 10mV，high byte first
| current | 2BYTE，Unit 10mA,high byte first
| Residual capacity | 2BYTE，Unit 10mAh,high byte first
| Nominal capacity | 2BYTE，Unit 10mAh,high byte first
| Cycle times | 2BYTE
| Date of manufacture | 2BYTE | eg: 0x2068,the date is the lowest 5 bit：0x2028&0x1f = 8; month is （0x2068>>5）&0x0f= 0x03 mean March ;year is 2000+ (0x2068>>9) = 2000 + 0x10 =2016;
| Balanced state low | 2byte | Each bit indicates that each cell is balanced, 0 is off, and 1 is on |  | 1S to 16S
| Balanced state high | 2byte | Each bit indicates that each cell is balanced, 0 is off, and 1 is on |  | 17S to 32S, the maximum is 32S
| Protection state | 2byte | Each bit represents a protection state, 0 is unprotected, 1 protection, see details
| Software version | 1byte | 0x10 represents version 1.0
| RSOC | 1byte | Indicates the percentage of remaining capacity
| MOSFET control status | 1BYTE | MOSFET status indication, bit0 indicates charging, Bit1 indicates discharge, 0 indicates MOS closing, and 1 indicates opening
| Battery serail number | 1byte | Battery serail number, eg: 8S.
| NTC quantity N | 1byte | NTC quantity
| NTC content | 2*N，Unit 0.1K，high bit first | Using absolute temperature transmission, 2731+ (actual temperature *10), 0 degrees = 2731, 25 degrees = 2731+25*10 = 2981
Protection state：
| bit0 | Single overvoltage protection
| bit1 | Single undervoltage protection
| bit2 | Whole group overvoltage protection
| bit3 | Whole group undervoltage protection
| bit4 | (Charge) over temperature protection
| bit5 | (Charge) under temperature protection
| bit6 | (discharge) over temperature protection
| bit7 | (discharge) under temperature protection
| bit8 | (charge) over current protect
| bit9 | (discharge) over current protect
| bit10 | short protect
| bit11 | Front detection IC error
| bit12 | Software lock MOS
| bit13~bit15 | Reserved
Read 0x04 Reg, read the single voltage
0xdd | 0xa5 | 0x04 | 0 | -- | checksum | 0x77
BMS response：
0xdd | 0xa5 | status，0 is correct， | data length, excluding itself，(response write command, the lenth is 0) | Data content, if length is 0, here skipped | checksum | 0x77
|  | if error return 0x80 | 0 |  | checksum | 0x77
| Data length | The data length is the number of battery strings multiplied by 2
| first cell voltage | 2Byte,Unit is mV，high bit first
| 。。。。 | 。。。。。
| Nth cell voltage | 2Byte,Unit is mV
Read 0x05 register contents, read the hardware version number of the BMS, the longest support 31 characters, through the host computer equipment model to write product model
0xdd | 0xa5 | 0x05 | 0 | -- | checksum | 0x77
BMS response：
0xdd | 0xa5 | status，0 is correct， | data length, excluding itself，(response write command, the lenth is 0) | Data content, if length is 0, here skipped | checksum | 0x77
| Data length N | Device Type Name Length
| BYTE0 | The first character of the ASCII code | For example, the hardware version is LH-XXXX, then the length is 7, byte0 = 'L'
。。。
BYTE(N-1)
communication date
Host sent： | DD A5 03 00 FF FD 77
BMS response： | DD A5 00 1B 17 00 00 00 02 D0 03 E8 00 00 20 78 00 00 00 00 00 00 10 48 03 0F 02 0B 76 0B 82 FB FF 77
Host sent： | DD A5 04 00 FF FC 77
BMS response： | DD A5 00 1E 0F 66 0F 63 0F 63 0F 64 0F 3E 0F 63 0F 37 0F 5B 0F 65 0F 3B 0F 63 0F 63 0F 3C 0F 66 0F 3D F9 F9 77
Host sent： | DD A5 05 00 FF FB 77
BMS response： | DD A5 00 0A 30 31 32 33 34 35 36 37 38 39 FD E9 77 --Represents its hardware version number:0123456789ýéw

## NTC_algorithm
-30 | 200.2039 | 975.2854 | 135.4525 | 3073.1217 | 3143.0096
-29 | 187.3164 | 972.1036 | 127.8373 | 3060.5873 | 3132.7559
-28 | 175.3536 | 968.7542 | 120.7072 | 3047.5274 | 3121.9619
-27 | 164.2428 | 965.2314 | 114.028 | 3033.9311 | 3110.6091
-26 | 153.9176 | 961.5296 | 107.768 | 3019.7881 | 3098.6793
-25 | 144.3169 | 957.6431 | 101.898 | 3005.0887 | 3086.1544
-24 | 135.3851 | 953.5664 | 96.3911 | 2989.8237 | 3073.0167
-23 | 127.071 | 949.2942 | 91.2223 | 2973.9849 | 3059.2488
-22 | 119.3276 | 944.8213 | 86.3686 | 2957.5648 | 3044.8341
-21 | 112.112 | 940.1426 | 81.8086 | 2940.5565 | 3029.7564
-20 | 105.3847 | 935.2534 | 77.5225 | 2922.9543 | 3014.0002
-19 | 99.1093 | 930.1491 | 73.4922 | 2904.7534 | 2997.5509
-18 | 93.2524 | 924.8255 | 69.7005 | 2885.95 | 2980.3948
-17 | 87.7834 | 919.2787 | 66.1318 | 2866.5413 | 2962.5193
-16 | 82.674 | 913.5051 | 62.7715 | 2846.5257 | 2943.9129
-15 | 77.8981 | 907.5015 | 59.606 | 2825.9028 | 2924.5653
-14 | 73.4319 | 901.2651 | 56.6227 | 2804.6735 | 2904.4677
-13 | 69.2531 | 894.7937 | 53.81 | 2782.8397 | 2883.6126
-12 | 65.3415 | 888.0855 | 51.157 | 2760.4049 | 2861.9943
-11 | 61.6781 | 881.1391 | 48.6535 | 2737.3738 | 2839.6086
-10 | 58.2457 | 873.9539 | 46.2902 | 2713.7523 | 2816.4531
-9 | 55.0282 | 866.5298 | 44.0583 | 2689.5479 | 2792.5275
-8 | 52.0106 | 858.867 | 41.9496 | 2664.7694 | 2767.8332
-7 | 49.1794 | 850.9669 | 39.9566 | 2639.427 | 2742.3737
-6 | 46.5218 | 842.831 | 38.0722 | 2613.5322 | 2716.1545
-5 | 44.026 | 834.4618 | 36.2897 | 2587.0979 | 2689.1835
-4 | 41.6813 | 825.8624 | 34.6029 | 2560.1385 | 2661.4706
-3 | 39.4773 | 817.0366 | 33.0062 | 2532.6696 | 2633.028
-2 | 37.4049 | 807.9887 | 31.4942 | 2504.7081 | 2603.87
-1 | 35.4554 | 798.7241 | 30.0618 | 2476.2723 | 2574.0133
0 | 33.6206 | 789.2485 | 28.7043 | 2447.3813 | 2543.4768
1 | 31.8931 | 779.5686 | 27.4173 | 2418.056 | 2512.2815
2 | 30.266 | 769.6914 | 26.1968 | 2388.3178 | 2480.4507
3 | 28.7328 | 759.6248 | 25.0389 | 2358.1896 | 2448.0097
4 | 27.2875 | 749.3774 | 23.94 | 2327.6948 | 2414.9859
5 | 25.9246 | 738.9583 | 22.8966 | 2296.8582 | 2381.4084
6 | 24.6387 | 728.377 | 21.9058 | 2265.7049 | 2347.3086
7 | 23.4251 | 717.6437 | 20.9644 | 2234.2611 | 2312.7191
8 | 22.2793 | 706.7693 | 20.0698 | 2202.5533 | 2277.6744
9 | 21.1971 | 695.7647 | 19.2193 | 2170.6087 | 2242.2104
10 | 20.1746 | 684.6415 | 18.4104 | 2138.4551 | 2206.3641
11 | 19.208 | 673.4116 | 17.641 | 2106.1202 | 2170.174
12 | 18.2941 | 662.0871 | 16.9087 | 2073.6322 | 2133.6791
13 | 17.4296 | 650.6805 | 16.2117 | 2041.0195 | 2096.9195
14 | 16.6115 | 639.2044 | 15.5479 | 2008.3103 | 2059.9359
15 | 15.8371 | 627.6714 | 14.9157 | 1975.533 | 2022.7692
16 | 15.1039 | 616.0945 | 14.3133 | 1942.7156 | 1985.4608
17 | 14.4092 | 604.4864 | 13.7391 | 1909.8859 | 1948.0519
18 | 13.751 | 592.8599 | 13.1916 | 1877.0715 | 1910.5836
19 | 13.127 | 581.2277 | 12.6695 | 1844.2995 | 1873.097
20 | 12.5353 | 569.6023 | 12.1714 | 1811.5964 | 1835.6324
21 | 11.9741 | 557.9961 | 11.6961 | 1778.9882 | 1798.2296
22 | 11.4415 | 546.4211 | 11.2424 | 1746.5003 | 1760.9275
23 | 10.936 | 534.8892 | 10.8091 | 1714.1572 | 1723.7641
24 | 10.4559 | 523.4118 | 10.3953 | 1681.9827 | 1686.7763
25 | 10 | 512 | 10 | 1650 | 1650
26 | 9.5668 | 500.6645 | 9.6222 | 1618.231 | 1613.4694
27 | 9.1551 | 489.4154 | 9.261 | 1586.697 | 1577.2177
28 | 8.7636 | 478.2627 | 8.9157 | 1555.4181 | 1541.2761
29 | 8.3913 | 467.2154 | 8.5854 | 1524.4136 | 1505.6747
30 | 8.0371 | 456.2825 | 8.2694 | 1493.7017 | 1470.4417
31 | 7.7001 | 445.4722 | 7.967 | 1463.2995 | 1435.6036
32 | 7.3793 | 434.792 | 7.6775 | 1433.2231 | 1401.1853
33 | 7.0738 | 424.2493 | 7.4004 | 1403.4877 | 1367.2097
34 | 6.7828 | 413.8506 | 7.1349 | 1374.1071 | 1333.6982
35 | 6.5055 | 403.6019 | 6.8806 | 1345.0943 | 1300.6702
36 | 6.2413 | 393.5088 | 6.6369 | 1316.4612 | 1268.1436
37 | 5.9894 | 383.5762 | 6.4034 | 1288.2186 | 1236.1342
38 | 5.7492 | 373.8085 | 6.1795 | 1260.3763 | 1204.6564
39 | 5.5201 | 364.2097 | 5.9647 | 1232.9432 | 1173.7227
40 | 5.3015 | 354.7831 | 5.7588 | 1205.927 | 1143.344
41 | 5.0928 | 345.5317 | 5.5612 | 1179.3347 | 1113.5297
42 | 4.8936 | 336.4577 | 5.3715 | 1153.1721 | 1084.2876
43 | 4.7034 | 327.5633 | 5.1895 | 1127.4443 | 1055.6239
44 | 4.5217 | 318.8498 | 5.0147 | 1102.1555 | 1027.5435
45 | 4.3481 | 310.3185 | 4.8469 | 1077.3089 | 1000.0498
46 | 4.1822 | 301.9699 | 4.6856 | 1052.9071 | 973.1452
47 | 4.0236 | 293.8044 | 4.5307 | 1028.9518 | 946.8305
48 | 3.872 | 285.8219 | 4.3819 | 1005.4441 | 921.1056
49 | 3.7269 | 278.022 | 4.2388 | 982.3843 | 895.9693
50 | 3.5882 | 270.404 | 4.1012 | 959.772 | 871.4192
51 | 3.4554 | 262.967 | 3.9689 | 937.6063 | 847.4521
52 | 3.3283 | 255.7095 | 3.8416 | 915.8856 | 824.064
53 | 3.2066 | 248.6303 | 3.7192 | 894.6079 | 801.2499
54 | 3.0901 | 241.7274 | 3.6014 | 873.7706 | 779.0043
55 | 2.9784 | 234.9989 | 3.4879 | 853.3707 | 757.3207
56 | 2.8715 | 228.4427 | 3.3788 | 833.4045 | 736.1924
57 | 2.769 | 222.0565 | 3.2736 | 813.8682 | 715.6118
58 | 2.6707 | 215.8378 | 3.1724 | 794.7576 | 695.571
59 | 2.5765 | 209.784 | 3.0748 | 776.0679 | 676.0616
60 | 2.4862 | 203.8923 | 2.9809 | 757.7942 | 657.0748
61 | 2.3995 | 198.16 | 2.8903 | 739.9313 | 638.6015
62 | 2.3163 | 192.5841 | 2.803 | 722.4738 | 620.6323
63 | 2.2365 | 187.1616 | 2.7188 | 705.4158 | 603.1576
64 | 2.1599 | 181.8896 | 2.6376 | 688.7516 | 586.1675
65 | 2.0864 | 176.7648 | 2.5593 | 672.475 | 569.6522
66 | 2.0157 | 171.7842 | 2.4838 | 656.5798 | 553.6013
67 | 1.9479 | 166.9445 | 2.411 | 641.0596 | 538.0048
68 | 1.8827 | 162.2427 | 2.3406 | 625.908 | 522.8524
69 | 1.8201 | 157.6755 | 2.2728 | 611.1183 | 508.1338
70 | 1.7598 | 153.2396 | 2.2072 | 596.684 | 493.8387
71 | 1.7019 | 148.932 | 2.144 | 582.5983 | 479.9567
72 | 1.6463 | 144.7495 | 2.0828 | 568.8545 | 466.4778
73 | 1.5927 | 140.6888 | 2.0238 | 555.4458 | 453.3917
74 | 1.5412 | 136.7469 | 1.9668 | 542.3655 | 440.6884
75 | 1.4917 | 132.9207 | 1.9117 | 529.6069 | 428.3578
76 | 1.444 | 129.2071 | 1.8584 | 517.163 | 416.3901
77 | 1.3981 | 125.6031 | 1.8069 | 505.0273 | 404.7755
78 | 1.3539 | 122.1056 | 1.7571 | 493.1931 | 393.5045
79 | 1.3113 | 118.7119 | 1.709 | 481.6536 | 382.5676
80 | 1.2703 | 115.4189 | 1.6624 | 470.4023 | 371.9554
81 | 1.2308 | 112.2239 | 1.6174 | 459.4327 | 361.6589
82 | 1.1928 | 109.124 | 1.5738 | 448.7384 | 351.6691
83 | 1.1561 | 106.1166 | 1.5317 | 438.3128 | 341.9772
84 | 1.1208 | 103.1989 | 1.4908 | 428.1497 | 332.5745
85 | 1.0867 | 100.3684 | 1.4513 | 418.243 | 323.4527
86 | 1.0538 | 97.6224 | 1.4131 | 408.5864 | 314.6035
87 | 1.0221 | 94.9586 | 1.3761 | 399.1738 | 306.0189
88 | 0.99154 | 92.3744 | 1.3402 | 389.9995 | 297.6909
89 | 0.96204 | 89.8675 | 1.3055 | 381.0575 | 289.612
90 | 0.93358 | 87.4355 | 1.2718 | 372.342 | 281.7746
91 | 0.9061 | 85.0762 | 1.2392 | 363.8475 | 274.1715
92 | 0.87958 | 82.7874 | 1.2076 | 355.5684 | 266.7955
93 | 0.85398 | 80.567 | 1.177 | 347.4992 | 259.6397
94 | 0.82925 | 78.4128 | 1.1473 | 339.6347 | 252.6974
95 | 0.80537 | 76.3228 | 1.1185 | 331.9696 | 245.9621
96 | 0.7823 | 74.295 | 1.0906 | 324.4988 | 239.4273
97 | 0.76 | 72.3276 | 1.0635 | 317.2173 | 233.0869
98 | 0.73846 | 70.4186 | 1.0372 | 310.1203 | 226.9349
99 | 0.71765 | 68.5662 | 1.0118 | 303.2029 | 220.9654
100 | 0.69752 | 66.7688 | 0.98704 | 296.4604 | 215.1728
101 | 0.67806 | 65.0245 | 0.96305 | 289.8883 | 209.5515
102 | 0.65925 | 63.3317 | 0.93977 | 283.4822 | 204.0963
103 | 0.64105 | 61.6888 | 0.91717 | 277.2377 | 198.8019
104 | 0.62345 | 60.0943 | 0.89523 | 271.1504 | 193.6633
105 | 0.60642 | 58.5466 | 0.87392 | 265.2164 | 188.6756
106 | 0.58994 | 57.0443 | 0.85323 | 259.4314 | 183.8342
107 | 0.57399 | 55.5859 | 0.83314 | 253.7916 | 179.1343
108 | 0.55855 | 54.1701 | 0.81362 | 248.2931 | 174.5717
109 | 0.54361 | 52.7956 | 0.79466 | 242.9321 | 170.142
110 | 0.52914 | 51.461 | 0.77623 | 237.7051 | 165.841
111 | 0.51513 | 50.1651 | 0.75833 | 232.6083 | 161.6647
112 | 0.50156 | 48.9066 | 0.74092 | 227.6384 | 157.6092
113 | 0.48841 | 47.6845 | 0.72401 | 222.792 | 153.6708
114 | 0.47568 | 46.4976 | 0.70756 | 218.0657 | 149.8456
115 | 0.46334 | 45.3447 | 0.69157 | 213.4563 | 146.1303
116 | 0.45138 | 44.2248 | 0.67602 | 208.9608 | 142.5213
117 | 0.43979 | 43.1369 | 0.6609 | 204.576 | 139.0154
118 | 0.42855 | 42.08 | 0.64619 | 200.2991 | 135.6094
119 | 0.41765 | 41.0531 | 0.63188 | 196.1271 | 132.3
120 | 0.40709 | 40.0553 | 0.61796 | 192.0572 | 129.0844
121 | 0.39684 | 39.0856 | 0.60441 | 188.0867 | 125.9596
122 | 0.38691 | 38.1433 | 0.59122 | 184.2129 | 122.9227
123 | 0.37726 | 37.2274 | 0.57839 | 180.4333 | 119.9711
124 | 0.36791 | 36.3372 | 0.5659 | 176.7453 | 117.1022
125 | 0.35883 | 35.4717 | 0.55374 | 173.1465 | 114.3132
126 | 0.35002 | 34.6304 | 0.5419 | 169.6345 | 111.6019
127 | 0.34147 | 33.8124 | 0.53037 | 166.207 | 108.9658
128 | 0.33317 | 33.017 | 0.51914 | 162.8617 | 106.4025
129 | 0.32512 | 32.2436 | 0.5082 | 159.5965 | 103.9099
130 | 0.31729 | 31.4913 | 0.49755 | 156.4093 | 101.4858
131 | 0.30969 | 30.7597 | 0.48717 | 153.2979 | 99.1281
132 | 0.30231 | 30.0481 | 0.47706 | 150.2604 | 96.8347
133 | 0.29514 | 29.3558 | 0.4672 | 147.2948 | 94.6037
134 | 0.28817 | 28.6823 | 0.4576 | 144.3992 | 92.4333
135 | 0.2814 | 28.027 | 0.44823 | 141.5718 | 90.3215
136 | 0.27483 | 27.3894 | 0.43911 | 138.8107 | 88.2666
137 | 0.26843 | 26.7689 | 0.43021 | 136.1142 | 86.2669
138 | 0.26222 | 26.165 | 0.42154 | 133.4807 | 84.3208
139 | 0.25618 | 25.5772 | 0.41308 | 130.9084 | 82.4265
140 | 0.2503 | 25.005 | 0.40483 | 128.3958 | 80.5826
141 | 0.24459 | 24.448 | 0.39678 | 125.9413 | 78.7876
142 | 0.23903 | 23.9057 | 0.38893 | 123.5434 | 77.0399
143 | 0.23363 | 23.3777 | 0.38128 | 121.2007 | 75.3383
144 | 0.22838 | 22.8635 | 0.37381 | 118.9116 | 73.6812
145 | 0.22326 | 22.3628 | 0.36652 | 116.6748 | 72.0675
146 | 0.21829 | 21.8751 | 0.35941 | 114.489 | 70.4958
147 | 0.21345 | 21.4 | 0.35246 | 112.3528 | 68.9649
148 | 0.20873 | 20.9372 | 0.34569 | 110.2649 | 67.4735
149 | 0.20415 | 20.4864 | 0.33907 | 108.2241 | 66.0206
150 | 0.19968 | 20.0471 | 0.33261 | 106.2293 | 64.6051
6840 | 11:21 | -2.23 | 2913
11:51